## Sheet1
Author | Sasan Ardalan
© 1990-2016 Sasan Ardalan |  |  |  | PLL Spread Sheet
Copyright (C) 1990-2016 Sasan Ardalan
Permission is granted to copy, distribute and/or modify this document
under the terms of the GNU Free Documentation License, Version 1.3
or any later version published by the Free Software Foundation;
with no Invariant Sections, no Front-Cover Texts, and no Back-Cover Texts.
A copy of the license is included in the section entitled "GNU
Free Documentation License".
14451326190
|  | PI | 3.1416
|  | tau_2=R_1C_1 |  |  |  | VCO_Gain | 15707963250
w_n=Sqrt(K_0*I_p/(2*PI*C_2))
zeta=tau_2/2*Sqrt(K_0*I_p/(2*PI*C_2))
K=K_0I_pR_1/2PI
|  | Parameter | Value | Description | Units
|  | K_0 | 15707963250 | VCO Gain | radians/second/volt
| R | R_1 | 1000 | Loop Filter R | Ohms
| Cap | C_1 | 1e-10 | Loop Filter CAP | Farads |  | 100 | pF
|  | I_p | 0.0001 | Charge Pump Current | Amps
Calculated Parameters
|  | tau_2 | 1e-07
|  | w_n | 50000000
|  | K | 250000000 |  | 0.004
|  | zeta | 2.5
|  | f_n | 7957747.1637
| Bandwidth | f_b | 215153501.606 | Hz | 215.1535 | MHz